## Sheet1
STERIL-AIRE®, Inc.
"UVC Emitter™" Selection Guide for Mold & IAQ Control©
| Project Name: | [5 empty] | Date:
| Location: | [5 empty] | Engineer:
Contractor:
| Contact: | [5 empty] | SA Rep:
|  | AHU Tagging: |  |  |  |  | Fill In |  | Answers |  | Read
|  |  |  | Height |  | Width
| SIZING: |  | Plenum Size - Inches = | 0 | X | 0
[5 empty] | Number of Rows High = | 0
[5 empty] | Number of 42" Fixtures per Row = | 0 |  | Remainder = | 0 | Inches
[5 empty] | Number of 36" Fixtures per Row = | 0 |  | Remainder = | 0 | Inches
or
[5 empty] | Number of 30" Fixtures per Row = | 0 |  | Remainder = | 0 | Inches
or
[5 empty] | Number of 24" Fixtures per Row = | 0 |  | Remainder = | 0 | Inches
or
[5 empty] | Number of 18" Fixtures per Row = | 0 |  | Remainder = | 0 | Inches
Optimum Coil Coverage may necessitate a combination of 18" and 24" fixtures, optimize below.
| OPTIMIZE: |  | Number of Rows High = | 0
|  |  | No. of DE 421's per Row = | 0 |  |  |  | System total = | 0 | DE 421's
|  |  | No. of DE 361's per Row = | 0 |  |  |  | System total = | 0 | DE 361's
|  |  | No. of DE 301's per Row = | 0 |  |  |  | System total = | 0 | DE 301's
|  |  | No. of DE 241's per Row = | 0 |  |  |  | System total = | 0 | DE 241's
|  |  | No. of DE 181's per Row = | 0 |  |  |  | System total = | 0 | DE 181's
|  |  | Fixture Width = | 0 | Inches & |  |  | Remainder = | 0 | Inches
| ROW SPACING: | Note: |  |  | Centerline = | #DIV/0! | Inches
[5 empty] | Locate First Row | #DIV/0! | Inches Above Unit Floor
|  | Note: |  |  | Locate 2nd. Row | #DIV/0! | Inches Up from First Row, etc.
Locate Fixtures 6" - 20" downstream from coil where possible. Ideal is 1/2 the centerline dimension.
This program is intended to provide a simple method of selecting Steril-Aire UVC Emitters to
control molds, bacteria and their products that may contribute to Indoor Air Quality problems.
This program is "NOT" to be used for selecting Emitters for "Infectious Disease Control".
Warning: This program is protected by Copyright Law. Any use or reproduction without written permission is prohibited.